## Sheet1
Componentă | Caracteristici | Adresă Internet | Număr de Bucăți | Preț Total(lei) | Observatii
Raspberry Pi 4 Model B/8GB | Broadcom BCM2711, Quad core Cortex-A72 (ARM v8) 64-bit SoC @ 1.5GHz | https://www.optimusdigital.ro/en/raspberry-pi-boards/11524-raspberry-pi-4-model-b8gb-765756931199.html | 1 | 392.28 | nu include transport
8GB LPDDR4-3200 SDRAM
2.4 GHz and 5.0 GHz IEEE 802.11ac wireless
Bluetooth 5.0, BLE Gigabit Ethernet
2 USB 3.0 ports
2 USB 2.0 ports.
Raspberry Pi standard 40 pin GPIO header
2 × micro-HDMI ports
2-lane MIPI DSI display port
2-lane MIPI CSI camera port
4-pole stereo audio and composite video port
Micro-SD card slot for loading operating system
5V DC via USB-C connector
5V DC via GPIO header
Power over Ethernet enabled
Solenoid Electromagnetic Electric Control Cabinet Drawer Lock DC 5V-6V/DC 12V | 3.3x2.7x1.7cm/1.3x1.06x0.67i | https://www.aliexpress.com/item/1005002212864623.html | 1 | 30 | include transport
35g
12V universal
0~4mm
4mm≥80g(0.35A)kg
power on 90%, interval
-25 ~ 80 degree celsius
humidity: 45%~80%
86~106Kpa
Medium withstand voltage: AC 1000V
50MΩ
lead
uses: 10000000 times
Raspberry Pi Power Button Pre-Soldered Assembly | Normally-open (NO) momentary push-button | https://howchoo.com/shop/product/prebuilt-raspberry-pi-power-button | 1 | 25 | nu include transport, pachet doua
Red
Built in protection: Yes
Diametru: 12mm(18.9mm total)
Diametru gaura: 12 mm
Lungime: 38.2mm(115mm cu fire)
Official Raspberry Pi 7" Touchscreen Display | 7” Touchscreen Display | https://thepihut.com/collections/raspberry-pi-screens/products/official-raspberry-pi-7-touchscreen-display | 1 | 350 | nu include transport
Adapter Board
DSI Ribbon cable
4 x stand-offs and screws
4 x jumper wires
Ecran: 194mm x 110mm x 20mm
Rezolutie: 800 x 480 pixels
10 finger capacitive touch
Connects to the Raspberry Pi using a ribbon cable connected to the DSI port
NeeGo Raspberry Pi 4 Screen Case for | Permite accesarea RPI-ului pe la spate | https://neegousa.com/products/neego-raspberry-pi-4-screen-case-monitor-touchscreen-display-7-inch | 1 | 100 | nu include transport
Permite acces la modulul de camera
RPI 8MP CAMERA BOARD - Raspberry Pi Camera Board, Version 2 | 8 megapixel camera | https://www.optimusdigital.ro/en/cameras/1352-camera-module-v2.html?search_query=camera+rpi&results=11 | 1 | 160 | nu include transport
Capture video at 1080p30, 720p60
All software is supported within the latest version
Carcasa Baterie 9V | Single Slots 1x 9V Battery Holder | https://www.aliexpress.com/item/32945156022.htm | 1 | 1 | nu include transport
55mm x 30mm x 20mm
Plastic
Baterie Philips 9V | 9 V | https://www.emag.ro/baterie-philips-longlife-9v-1-blister-6f22l1b-10/pd/DRC1LKBBM/ | 1 | 6 | nu include transport
Casti Samsung In-Ear | Cu Fir | https://www.emag.ro/casti-audio-samsung-in-ear-cu-fir-microfon-jack-3-5mm-albe-eo-eg920bw/pd/DMRD6FBBM/ | 1 | 20.23 | nu include transport
Microfon
Jack 3.5 mm
Releu Solid State 25A-90A DD 5~200VDC | ON＞2.4V , OFF＜1.0V | https://ardushop.ro/ro/electronica/704-releu-solid-state-25-90-dd-da-aa.html?gclid=Cj0KCQiAk4aOBhCTARIsAFWFP9HOI3UhNPK2ob80Qd4_NTRlBlSOBax7YHc8twcHuc8bOpKFp4QHLboaAj0gEALw_wcB | 1 | 40.06 | nu include transport
Curent de declansare: 7.5mA / 12V
Tensiunea de comand: 3-32VDC
Plusivo Power Adapter with Interchangeable Plug (USB Type C to MicroUSB Adapter Included) | Designed to Fully Power the Raspberry Pi 4 | https://www.optimusdigital.ro/en/power-supplies/12023-power-adapter-with-interchangeable-plug-0721248989970.html | 1 | 37.99 | nu include transport
Bonus Items Included: Type C to MicroUSB adapter
set of heatsinks for Raspberry Pi 4
micro SD card reader
mini screwdrivers
Input: AC100-240 V
Input Voltage Freq: 50-60 Hz
Output Voltage: 5 V
Output Current: 3 A
Power: 15 W
Cable Length: 150 cm
1 Jumping Wire | Tinned copper wire with silicone insulation | https://www.optimusdigital.ro/en/kits/11947-plusivo-silicone-wire-kit-18awg-6-colors-5m-each-0721248989673.htm | 1 | 0.5 | doar la set, nu include transoport
Total |  |  |  | 1163.06